## Home Page
Energy Efficiency II - Phase II credit line
Positive List
The Positive List provides a number of technologies and equipment that correspond to specific technical features and positive impacts on fuel/energy savings and/or GHG emission reductions and are compliant with high international levels of performance standards.
The Positive List is used by the staff of BdC as a screening tool to assess the eligibility of small projects. Small projects aimed at the installation of one or more technologies included in the Positive List are considered technically eligible for support, full eligibility shall be determined then based on the financial assessment. These projects receive certificates issued as a proof of eligibility.
The Positive List should be made available on the BdC communication channels, including its website, as well as at the counters of the bank’s branches and points of sale, so that potential end beneficiaries can be informed of all pre-approved technologies and bank staff can screen and fast-track the assessment of such projects.
This version of the Positive List includes the materials and equipment peovided below. Each worksheet in this spreadsheet provides the minimum performance requirements for each technology, as well as examples of brands and models. The List will be continuously updated and enriched as the program rolls on.
Technology List
Renewable Energy System | Solar Water Heater
Solar Photovoltaic (Modules+Inverters)
Batteries
Cooling System | Air Conditioners (AC)
Chillers
Variable Refrigerant Flow (VRF)
Heating System | Hot water boilers
Heat pumps
Combined Heat Power (CHP) Plant
Motors/Utilities مرافق | Motors
Compressor
Pump
Lighting | Lighting

## Technology List
Energy Efficiency II - Phase II credit line
Positive List
Positive list Table
| Category | Technology | تكنولوجيا | Photo | Photo2 | Description
| Renewable Energy System | Solar Water Heater | سخان مياه بالطاقة الشمسية | #VALUE! |  | Uses sunlight to heat water for domestic or industrial use.
|  | Solar Photovoltaic (Modules+Inverters) | وحدات ومحولات الطاقة الشمسية الكهروضوئية | #VALUE! |  | Converts sunlight directly into electricity using solar panels and inverters.
|  | Batteries | بطاريات | #VALUE! |  | Stores electrical energy for use when solar power isn't available.
| Cooling System | Air Conditioners (AC) | تكييف | #VALUE! |  | Cools and dehumidifies indoor air for comfort.
|  | Chillers | مبردات | #VALUE! | #VALUE! | Large-scale machines that cool water for industrial processes or large buildings.
|  | Variable Refrigerant Flow (VRF) | نظام فريون | #VALUE! |  | Advanced AC systems that vary refrigerant flow to cool multiple rooms independently.
| Heating System | Hot water boilers | غلاية مياه سخنة | #VALUE! |  | Heats water using fuel (like gas) for heating systems or washing.
|  | Heat pumps | طرمبة حرارة | #VALUE! |  | Highly efficient devices that move heat from one place to another (for heating or cooling).
|  | Combined Heat Power (CHP) Plant | محطة مركبة حرارة و كهرباء | #VALUE! |  | A system that generates both electricity and useful heat at the same time.
| Motors/Utilities مرافق | Motors | مواتير | #VALUE! |  | Machines that convert electrical energy into mechanical movement.
|  | Compressor | ضاغط اوكابس هواء | #VALUE! |  | A device that increases the pressure of air or gas (often for pneumatic tools).
|  | Pump | طرمبة سوائل | #VALUE! |  | A device used to move liquids (like water or oil) through pipes.
| Lighting | Lighting | اضاءة | #VALUE! |  | Devices (like LEDs) used to provide artificial light in a space.

## SWH
Positive List: Solar Water Heater
Technology Type
KPI: Efficiency
Flat-plate collector | > 75%
Evacuated tube collector
Solar Water Heater
Example of Brands
Flat-plate collector | Evacuated tube collector
Ariston Thermo Group | Alisraa Energy
ARMECOFUEL | APS Solar
Astersa Aplicaciones | Ariston Thermo Group
Atmosfera | Arotec
Batec A/S | Axioma
Baxi | De Dietrich
Baymak | Ejai Solar
Bosch | Freenergy
BRAMAC Dachsysteme | Guangdong Tianzi
Buderus | HAINING FUTESI
CALPAK | Huch EnTEC
Cosmosolar | Jiadele Solar
De Dietrich | Jiangsu Micoe
DemirDöküm | Jinyi Solar
DIMAS | Kingspan
e.l.m. leblanc S.A.S. | Oventrop
ECONRG | Sunrain
Egger G.m.b.H S.r.l. | Viessmann
EKLOR | Viessmann Werke
Emmeti S.p.A.
Ensol
Ensol Sp. z.o.o.
ESTEC GmbH & Co. KG
Fábrica de Radiadores do Alva
FK Solartechnik GmbH
Galmet
GASOKOL GmbH
Grant Engineering
Guangdong Fivestar
HANSA Öl- und Gasbrenner
Hermann S.r.l.
Hewalex
HGB Haustechnik Service
Hoval
Immergas
IMS Calefaccion, S.L.
KBB Kollektorbau GmbH
KunTech
MASTER SOLAR DOO
MEIBES
NOBEL INTERNATIONAL EAD
Nobel Xilinakis D and Co.
PALAZZETTI LELIO S.P.A.
Phönix Sonnen Wärme AG
Riello
RipoSOL Handels GmbH
Sailer GmbH
Sanitär Heinze
SintSolar
SKM
STIEBEL ELTRON
Sunsystem
TechnoEco
THERMO/SOLAR Žiar
TiSUN
TWL-Technologie GmbH
Vaillant
Viessmann
Weishaupt
WOLF

## PV Modules
Positive List: Solar PV Modules
Power Size Range | KPI: Efficiency
100 – 250 W | > 13.70%
300 – 390 W | > 18.66%
400 – 490 W | > 19.2%
500 – 590 W | > 20.5%
600 – 690 W and higher | > 22.5%
Solar PV Modules
Example of Brands
Manufacturer | KPI (Efficiency Range) | Useful Lifetime
AEG | 21.8% – 22.3% | 30 Years
Astronergy / Chint | 20.7% – 21.5% | 25 Years
Astronergy / Chint | 20.5% – 21.3% | 30 Years
Canadian Solar | 19.2% – 20.4% | 25 Years
Canadian Solar | 20.7% – 21.6% | 25 Years
CEEG | 13.70% – 17.76% | 25 Years
ET Solar | 18.66% – 19.67% | 25 Years
ET Solar | 20.2% – 21.3% | 30 Years
Jinko Solar | Up to 22.27% | 30 Years
LONGi | 20.9% – 21.7% | 25 Years
LONGi | 23.3% – 24.1% | 30 Years
Qcells | 20.1% – 21.1% | 25 Years
RCS Solar | 21.68% – 23.03% | 30 Years
RECOM | 23.3% – 24.1% | 30 Years
SunPower | 21.9% – 22.7% | 40 Years
Trina Solar | 20.8% – 23.3% | 25 Years
Trina Solar | 22.5% – 23.3% | 30 Years

## PV Inverters
Solar PV Inverters
Example of Brands
Inverter Brand | Power Range (kW/kVA) | KPI: Efficiency
ABB | 2.0 – 2000 kVA | > 96.3%
AEconversion GmbH | 0.24 – 0.48 kW | > 93.5%
AEI Power / Advanced Energy | 8 – 46 kW | > 98.0%
Delta Energy System | 2.5 – 28 kW | > 98.5%
Deye | 5 – 12 kW | > 97,6%
Enphase Energy Inc | 0.215 – 0.384 kW | > 97.4%
Fronius International GmbH | 1.5 – 100 kW | > 96.1%
GE | 1000 kW | > 98%
GoodWe | 1 – 250 kW | > 98.1%
Growatt | 0.75 – 253 kW | > 95.0%
Kaco New Energy GmbH | 1.65 – 350 kW | Up to 98.76%
Litto (Shenzhen Litto) | 5 – 12 kW | > 98,3%
Motech | 2.5 – 17 kW | > 97%
Ningbo Ginlong (Solis) | 1 – 70 kW | > 98.0%
Omnik New Energy Co. | 3 – 50 kW | > 97,8%
Power-One / ABB | 2 – 120 kW | > 96.3%
Power-One Renewable | 400 – 1560 kW | Up to 98.7%
Schneider Electric | 2.5 – 630 kW | > 97,5%
Shanghai Chint Power Systems | 1 – 60 kW | > 97,2%
SMA Solar Technology AG | 0.7 – 880 kW | > 93.0%
SolaX Power | 5 – 10 kW | > 97.1%
SolarEdge Technologies | 2.2 – 100 kW | > 98%
Sofar Solar | 3 – 20 kW | > 98.2%
Voltronic Power | 1 – 30 kW | > 96.5%

## Batteries
Batteries
Example of Brands
Brands | Capacity Range (Ah)
Discover Battery | 180 Ah – 1306 Ah,
Ritar Power | 200 Ah – 1000 Ah,
acSolarate | 500 Ah – 1000 Ah,
Leoch Battery | 420 Ah,
SUNLIGHT | 120 Ah – 420 Ah,
Ultracell | 12 Ah – 275 Ah,
Rolls | 230 Ah,
Daejin Battery (Newmax) | 90 Ah – 220 Ah,
Voltamax | 90 Ah – 220 Ah,
Fiza Power | 18 Ah – 210 Ah,
Renergy Batteries | 100 Ah – 200 Ah,
Midac Batteries | 60 Ah – 200 Ah,
Aobo Environmental New Energy | 150 Ah – 200 Ah,
Renogy | 200 Ah,
Motoma | 200 Ah,
Narada Power | 200 Ah,
AOBOET | 40 Ah

## AC
Air Conditioner (AC)
Capacity Range
Capacity Size in kW | Capacity Size in TR | EU Energy Label | KPI: SCOP1 | KPI: Technology type
1.5 – 9 kW | 0.5 - 2.5 TR | A+++ | > 2.82 | Or using Inverter Type Technology
1 COP: Seasonal Coefficient of Performance
Air Conditioner (AC)
Example of Brands
Brand | Cooling Capacity Range (kW) | Cooling Capacity Range (TR) | KPI (COP Range) | EU Energy Label
Arçelik | 3.5 | 1 | 4.33 | A+++
Beko | 3.5 | 1 | 4.33 | A+++
Carrier | 3.5 – 5.8 | 1.00 – 1.65 | 2.82 – 4.8 | A+++
Cooper&Hunter | 2.5 – 7.0 | 0.71 – 1.99 | 3.23 – 4.32 | A+++
Daikin | 2.0 – 5.0 | 0.57 – 1.42 | 3.8 – 8.73 | A+++
Fujitsu | 2.5 – 3.5 | 0.71 – 1.00 | 4.12 – 4.95 | A+++
Gree | 2.7 – 7.1 | 0.77 – 2.02 | 3.52 – 7.5 | A+++
Haier | 3.0 – 4.0 | 0.85 – 1.14 | 4 | A+++
LG | 2.5 – 3.5 | 0.71 – 1.00 | 8.9 – 9.1 | A+++
Midea | 2.6 – 5.3 | 0.74 – 1.51 | 3.52 – 5.5 | A+++
Mitsubishi Electric | 2.0 – 8.3 | 0.57 – 2.36 | 3.0 – 8.5 | A+++
norikaX | 3.6 | 1.02 | 8.5 | A+++
Panasonic | 2.0 – 9.0 | 0.57 – 2.56 | 3.68 – 4.66 | A+++
Samsung | 2.5 | 0.71 | 4.46 – 8.5 | A+++
TERMAL GRUPPO | 2.7 – 3.5 | 0.77 – 1.00 | 4.0 – 4.5 | A+++
Toshiba | 2.0 – 5.0 | 0.57 – 1.42 | 3.5 – 9.1 | A+++
Vaillant | 2.7 – 3.5 | 0.77 – 1.00 | 4.1 – 4.6 | A+++

## Chillers
Chiller
Brands
Capacity Category | Capacity Range (kW) | Capacity Range (TR) | KPI: COP1 Range
Small | Up to 400 | 6.26 – 113.73 | > 2.38
Medium Capacity | 400 – 800 | 113.76 – 227.47 | > 2.58
High Capacity | From 800 | 227.50 – 418.82 | > 2.13
1 COP: Coefficient of Performace
Chillers
Example of Brands
Brand | Cooling Capacity Range (kW) | COP Range
Mitsubishi Electric Hydronics & IT Cooling Systems S.p.A | 1263 | 2.13
Mitsubishi Electric | 1227 | 2.64
Novafrigo | 22 – 740 | 1.86 – 5.68
Trane | 1196 – 1473 | 3.15 – 3.23
Carrier | 517-1079 | 2.13-2.17

## VRF
Variable Refrigerant Flow (VRF)
Brands
| VRF Technology Category | KPI: SSCEE1 | KPI: SSHEE2
Split AC and Heat Pumps | Non-continuous heating | > 210.3% | > 136.7%
| Continuous heating | > 210.3% | > 136.7%
| Air cooled – Heat Recovery | > 212.4% | > 138.2%
| Reversible | > 249.0% | > 153.0%
| Water-cooled VRF | > 298.1% | > 387.9%
1 Seasonal space cooling energy efficiency. According to EU Ecodesign 2016/2281
2 Seasonal space heating energy efficiency. According to EU Ecodesign 813/2013.
Example of Brands
Daikin
CHIGO
Samsung

## HW Boilers
Positive List: Small-Sized Hot Water Boilers
Types
Equipment Type | Energy Class | KPI: SSHEE2
Gas-fired-Wall condensing boiler | A | > 93%
Gas-fired-Floor condensing boiler | A | > 92%
Oil-fired-Condensing boiler | A | > 90%
2 Seasonal space heating energy efficiency. According to EU Ecodesign 813/2013.
Example of Brands
CHAPPÉE

## Heat pump
Positive List: Heat Pumps
Types
Equipment type | KPI: COP
Heat pump, swimming pools, spa | > 5.17
Heat pump, high temperature output | > 4,3
Example of Brands
Wotech

## CHP
Positive List: Combined Heat Power Plant (CHP)
Types
| Size Category | Electric Cap. Range | KPI: Electric Eff. | KPI: Thermal Eff. | KPI: Total Eff.
Gas Turbine | Small | 65 kW – 200 kW | > 29.0% | > 40% | > 69.0%
| Medium | 200 kW – 600 kW | > 33% | > 38% | > 71.0%
| Large | 600 kW - 1000 kW | > 33% | > 37% | > 70.0%
Combustion Engine | Small (< 200 kW) | 30 kW – 182 kW | > 30.7% | > 44% | > 84%
| Medium (200 - 500 kW) | 200 kW – 410 kW | > 35.4% | > 43% | > 79%
| Large (> 500 kW) | 527 kW – 1487 kW | > 33.8% | > 25% | > 64%
Example of Brands
TEDOM
Ab Impianti S.r.l.
R Schmitt Enertec
Jenbacher
2G Enerlinc
ELTECO a.s.
Capstone Green Energy
GE
GE Vernova
Life Cycle Power
Mitsubishi Power
Rolls-Royce
Baker Hughes
Siemens
Ansaldo Energia

## Compressor
Positive List: Compressors
Types
Size Category | Capacity Range (kW) | Pressure Range (bar) | Intake Volume (L/min) | KPI : SEC1 (Wh/Nm³)
Small-Scale | < 20 kW | 5.0 – 11.0 | 115 – 3,700 | > 77.8
Medium-Scale | 20 – 60 kW | 7.0 – 10.5 | 3,800 – 10,710 | > 83.3
Large-Scale | > 60 kW | 5.5 – 10.0 | 11,000 – 43,400 | > 88.3
SEC: Specific Energy Consumption
Compressors
Example of Brands
Brand | Capacity Range (kW) | Max Pressure (bar) | Intake Volume (L/min) | KPI: SEC Range (Wh/Nm³)
Atlas Copco | 55.0 – 165.0 | 7.5 – 10.0 | 8,421 – 27,840 | 95.0 – 109.0
KAESER | 11.0 – 535.0 | 7.5 – 11.0 | 1,850 – 83,400 | 88.3 – 107.8
COMPAIR | 7.5 – 55.0 | 7.0 – 10.0 | 1,350 – 10,710 | 75.1 – 105.7
Ingersoll Rand | 23.1 – 133.0 | 7.5 – 10.0 | 3,540 – 18,900 | 97.0 – 109.9
MATTEI SpA | 5.5 – 57.0 | 7.5 – 10.0 | 932 – 8,850 | 91.0 – 107.8
GARDNER DENVER | 7.5 – 22.0 | 7.5 | 1,210 – 3,550 | 91.3 – 101.3
Aermec | 0.75 – 7.50 | 7.5 – 10.0 | 115 – 1,210 | 78.4 – 108.7
Worthington | 22.0 – 90.0 | 7.5 – 10.0 | 1,840 – 13,580 | 90.5 – 109.7
SHIMGE | 11.0 – 55.0 | 10 | 1,880 – 8,500 | 107.8 – 110.1
NARDI | 0.55 – 6.50 | 10 | 200 – 3,800 | 77.8 – 77.9
Dejura | 15.0 – 75.0 | 10 | 3,650 – 12,500 | 94.3 – 100.0

## Motors
Positive List: Motors
Types
Size Category | Rated Power Range (kW) | Speed Range (rpm) | KPI: IE Class | KPI: Efficiency (η) @ 100% Load | KPI: Efficiency (η) @ 75% Load
Small-Scale | 0.75 kW – 20 kW | 710 – 3,456 rpm | IE3 - IE5 | > 82.5% | > 83.1%
Medium-Scale | 20.0 kW – 90.0 kW | 730 – 3,500 rpm | IE3 - IE5 | > 91.7% | > 92.1%
Large-Scale | From 90 kW | 740 – 3,500 rpm | IE3 - IE5 | > 94.7% | > 94.9%

## Pumps
Positive List: Pumps
Types
Size Category | Capacity Range (kW) | Head Range (m) | Flow Rate Range (m3/h) | KPI: Min Energy Index (MEI)
Small-Scale | 0.37 kW – 7.5 kW | 10.0 m – 358.0 m | 0.6 m^3/h – 24.0 m^3/h | > 0.40
Medium-Scale | 7.5 kW – 37.0 kW | 66.0 m – 581.0 m | 12.0 m^3/h – 73.0 m^3/h
Large-Scale | From 37 kW | 152.0 m – 443.0 m | 12.0 m^3/h – 17.0 m^3/h
Pumps
Example of Brands
Brand | Capacity Range (kW) | Head Range (m) | Flow Rate Range (m3/h) | KPI: MEI Range
Grundfos | 0.75 - 5.50 | 2026-01-10 | 14 - 54 | 0.52 - 0.7
Pedrollo | 0.37 - 2.20 | 38 - 100 | 2.4 - 9 | 0.41
VANSAN | 0.75 - 92 | 7 - 581 | 1973-12-01 | 0.40 - 0.41
Speroni | 4 | 110 | 4.5 | 0.7
LEO Pumps | 4 | 110 | 12 | 0.7

## Lighting
Positive List: Lighting (LED)
Types
Indoor/outdoor | Application | LED replacement description | LEME1 Minimum Energy Performance
Indoor LED lamps | A-type | A-type replacement lamps | 80 lm/W
| Decorative | B, BA, C, CA, F and G replacement lamps
Integrated chandelier, single head pendant, wall sconce, lantern, and cove luminaires
| Directional | PAR, BR, and R lamps
Track heads and integrated track luminaires
| Small directional | MR16 lamps
| Downlighting | Downlight retrofit kits
Integrated downlight luminaires
| Linear fixtures | Linear tube replacements
Panels and recessed/surface-mounted troffer retrofit kits & luminaires
| Low/High Bay | High wattage lamp replacements
High and low bay luminaires
Outdoor LED lamps | Parking Lot | Outdoor area/roadway lamps and Luminaires | 95 lm/W
| Parking garage | Linear T8 tube replacements
Integrated parking garage luminaires
| Building exterior | Spot and flood lights, architectural wall pack, and step/path lamps and luminaires
1 List of Eligible Materials and Equipment